## BOM
Bill Of Materials for PSDR.sch on 3/31/2016		Quantity	Total Quantity
		Number of units to build	2
Item Number	Reference Designator			Type	Value	Vendor	Vendor Part Number	Manufacturer	Manufacturer Part Number	Replacement Allowed?
1	ANT/VNA-IN,VNA-OUT	2	4	SMA_BOARD_EDGE			J629-ND
2	BOOT, RST	2	4	BUTTON_B3U-1000P-B		Digikey	SW1143CT-ND
3	C1-5,8,15,20,21,25-39,42,43,46–54,59,63,82,83,99,104,106,112,116,117,120,125,-144,146,147,150	69	138	CAP_0603	100n		490-1532-1-ND
4	C10,11,107,109	4	8	CAP_1210	220u		1276-3375-1-ND
5	C102,119,121-123	5	10	CAP_0603	10N		490-1512-1-ND
6	C12,55-57,77-81,86-89,100,101	15	30	CAP_0603	1N		490-1494-1-ND
7	C13,72,93,94	4	8	CAP_0603	4U7		490-3297-1-ND				Change C93, 94 to 0603
8	C14,84,85,90-92,95,97,98,115,145,148,149,151,152	15	30	CAP_0805	10u		1276-1113-1-ND
9	C153	1	2	CAP_0603	33nF		490-12541-1-ND
10	C154	1	2	CAP_0603	3300pF		1276-2030-1-ND
11	C155	1	2	CAP_0603	2p2		1276-1084-1-ND
12	C16,17	2	4	CAP_0603	6P		1276-2133-1-ND
13	C18,19	2	4	CAP_0603	8P		1276-2140-1-ND
14	C22,23	0	0	CAP_0603	OPEN		-
15	C24,64-66,124	5	10	CAP_0603	2U2		1276-1134-1-ND
16	C6,40,41,60,61,103,108	7	14	CAP_0603	1U		1276-1946-1-ND
17	C62	1	2	CAP_0805	47u		1276-2420-1-ND
18	C68-71	4	8	CAP_0603	470N		1276-1062-1-ND
19	C7,110,111,114,118	5	10	CAP_0603	6U8		445-14209-1-ND
20	C73-76	4	8	CAP_0603	22U		1276-1193-1-ND	REALLY?!!, if I can get 22U in an 0603 why am I bothering with 0805s for 10u?
21	C9,44,45,58	4	8	CAP_0603	100P		1276-1008-1-ND
22	CW3	1	2	0.1"_6P_HEADER_DUAL_ENTRY_1241152-6			A107015CT-ND		1241152-6
23	D1	1	2	DIODE-SMA			MBRA340T3GOSCT-ND
24	D2		0	LED_0603			475-2512-1-ND
25	D3		0	LED_0603			475-2831-1-ND
26	EARPHONE	1	2	3.5MM_PHONO_4P_3SW_SJ-42617-SMT			CP-43617SJCT-ND
27	GPS_ANTENNA	1	2	GPS_ANTENNA-W3062A			553-2579-1-ND	Pulse Electronics Corporation	W3062A
28	L1-8	8	16	BALUN_1-3_MABA-011038	90R		1465-1701-1-ND	M/A-Com Technology Solutions	MABA-011038
29	L10,11	2	4	IND_SMT_220UH_SRN4018-221M			SRN4018-221MCT-ND	Bourns Inc.	SRN4018-221M
30	L14	1	2	2U2H_INDUCTOR_NR6028T2R2N	2U2		587-2098-1-ND
31	L15,16	2	4	ISM-0805-10U	10u		535-10520-1-ND
32	L9	1	2	IND_4.7UH_SMT_CDRH4D28CNP-4R7PC			308-2043-1-ND	Sumida America Components Inc.	CDRH4D28CNP-4R7PC
33	MICROSD	1	2	MICROSD_DM3CS-SF			DM3CS-SF
34	Q1-4,8	5	10	MOSFET_P_SOT23_IRLML6401			IRLML6401PBFCT-ND
35	R1-3,4,13,17,19,34,37,52,56,57,60,62,66,70,74,85-90,93,99	25	50	RES_0603	100k		P100KGCT-ND
36	R10,11,28-31,41	7	14	RES_0603	0R		541-0.0GCT-ND
37	R12,14,18,22,39,40,44,45,49,53,55,58,64,68,72,76,78-81,84,91,92,100-111,118,123	37	74	RES_0603	1K		MCT0603-1.00K-CFCT-ND
38	R16	1	2	RES_0603	15K		MCT0603-15.0K-CFCT-ND
39	R20,54	2	4	RES_0603	100R		P100GCT-ND
40	R24,27	2	4	RES_0603	24R9		1276-3499-1-ND
41	R25	1	2	RES_0603	30K		541-30.0KHCT-ND
42	R32	1	2	RES_0603	383K		P383KHCT-ND
43	R33,42	2	4	RES_0603	50R		1276-3505-1-ND
44	R38,46,48,50	4	8	RES_0603	12K1		1276-4751-1-ND
45	R4	1	2	RES_0603	10R 1/4W		RHM10DCT-ND
46	R43	1	2	RES_0603	6.8K		P6.81KHCT-ND
47	R47	1	2	RES_0603	5K		541-4.99KHCT-ND
48	R51,94	2	4	RES_0603	255R		P255HCT-ND
49	R59	1	2	RES_0603	10K NTC		490-2436-1-ND
50	R6-8	3	6	RES_1206	50R		1276-5659-1-ND
51	R61	1	2	RES_0603	270K		541-270KHCT-ND
52	R82,83	2	4	RES_0603	22R1		1276-3497-1-ND
53	R9,15,21,23,26,35,36,63,65,67,69,71,73,75,77	15	30	RES_0603	10K		MCT0603-10.0K-CFCT-ND
54	SPEAKER	1	2	SPEAKER_SMT_WATERPROOF_2403-260-00107			423-1203-ND
55	U1	1	2	VARIABLE_FILTER_HMC1023			1127-1662-ND
56	U10	1	2	BUCK_REGULATOR_AP3417C			AP3417CKTR-G1DICT-ND
57	U11	1	2	3V3_LDO_MCP1802			MCP1802T-3302I/OTCT-ND
58	U13,14	2	4	MCP6N11			MCP6N11-010E/SN-ND
59	U15	1	2	SPI_LCD_BOTTOM_ENTRY			A107013CT-ND
60	U17,29-32	5	10	OP_AMP_FAN4174			FAN4174IS5XCT-ND
61	U18	1	2	SPDT_ANALOG_SWITCH_SN74LVC1G3157			296-14909-1-ND
62	U19	1	2	MMIC-AMP_HMC482ST			599-1068-1-ND	*Not the part listed in Type
63	U2,12	2	4	AD8131			AD8131ARMZ-ND
64	U21	1	2	STM32F429_LQFP100			497-14052-ND	Get one of these and an STM32756 (is that the one I want?)
65	U22	1	2	DIGITAL_POT_MAX5388			MAX5388NAUB+-ND
66	U23	1	2	AD8302			AD8302ARUZ-ND
67	U25-27	3	6	RF_DPDT_MASWSS0129TR			1465-1374-1-ND
68	U28	1	2	AUDIO_AMP_TPA0253DGQR			296-7006-1-ND
69	U3,38,39	3	6	DPDT_ANALOG_MAX4525			MAX4525CUB+-ND
70	U33	1	2	SI5338			SI5338A-B-GM
71	U34,35	2	4	SY10EP52V			576-2520-ND	Microchip Technology	SY10EP52VKG
72	U36,37	2	4	RF_MIXER_PE4140			1046-1021-1-ND
73	U4	1	2	GP-1513			RXM-GPS-RM-TCT-ND	Replace with better one!
74	U5	1	2	MIC_PREAMP_SSM2167			SSM2167-1RMZ-R7CT-ND
75	U6	1	2	ALT-MICROPHONE_MEMS_SPU0410HR5H-PB			423-1138-1-ND
76	U7	1	2	BAT-MANAGE_MCP73871			MCP73871-2AAI/ML-ND
77	U8,24	2	4	74CBTLV3253			568-5265-1-ND
78	U9	1	2	BOOST_REG_ADP1613			ADP1613ARMZ-R7CT-ND	Analog Devices Inc.	ADP1613ARMZ-R7
79	USB	1	2	MICROUSB_H12192CT-ND			H12192CT-ND
80	Y2,3	2	4	CRYSTAL3225			SER3627CT-ND
81	Y5	1	2	CRYSTAL_SMT_32.768			535-11937-1-ND
82	JST Connector for Battery	1	2				455-1719-ND
83	Encoder	1	2				PEC09-2320F-S0015-ND
84	0.1” headers for programming pins and encoder board, long ones!	2	4				WM50018-05-ND